## Sheet1
No.	Item	Supplier	Each	Qty	Total	Comment
1	Arduino Nano	Amazon – qty pack 3	$5.00	1	$5.00	https://www.amazon.com/REXQualis-Board-ATmega328P-Compatible-Arduino/dp/B07WK4VG58
					$0.00	Typically, these arduino’s will need the bootloader programmed in, using a UNO to do programming.
2	Adafruit Si5351 breakout board	Amazon/Adafruit	$12.27	1	$12.27	https://www.amazon.com/Adafruit-Si5351A-Clock-Generator-Breakout/dp/B00SK8LNYG
					$0.00	Available for $7.95 from Adafruit direct: https://www.adafruit.com/product/2045
3	Encoder	amazon “20mm” pkgof10	$1.00	1	$1.00	https://www.amazon.com/DIYhz-Rotary-Encoder-Digital-Potentiometer/dp/B07D3DF8TK
					$0.00	Alternate: https://www.amazon.com/dp/B07R5D6HNZ
4	12mm push buttons.	package of 25 for $7	$0.70	1	$0.70	https://www.amazon.com/Gikfun-12x12x7-3-Tactile-Momentary-Arduino/dp/B01E38OS7K
					$0.00
5	Printed Circuit Board	pcbway.com	$7.00	1	$7.00
6	2 pin power input jack, J1 J12	Amazon – qty pack			$0.00	break these off from packs of pins. https://www.amazon.com/gp/product/B07X23LQQF
7	1N4007 diode D1 D10 D11	Amazon – qty pack	$0.10	3	$0.30	multiple suppliers possible. https://www.amazon.com/100-Pieces-1N4007-Rectifier-Electronic/dp/B079KBFKK5
		Digikey			$0.00	0.13. https://www.digikey.com/en/products/detail/micro-commercial-co/1N4007-TP/773644
8	47 uf Capacitor C1 C6 C17 C11 C16 C14	Digikey	$0.22	6	$1.32	https://www.digikey.com/en/products/detail/illinois-capacitor/476CKE035M/5412763
9	9 Volt 3 Terminal Regulator LM7809	Amazon – qty pack	$0.70	1	$0.70	https://www.amazon.com/10Pcs-LM7809-Positive-Voltage-Regulator/dp/B0842Q5DHR
		Digikey			$0.00	https://www.digikey.com/en/products/detail/onsemi/MC7809CTG/1481254
10	0.047 Capacitor C2 C7 C20 C21 C22	Digikey	$0.20	5	$1.00
11	10 uf capacitor C4	Digikey	$0.27	1	$0.27	https://www.digikey.com/en/products/detail/illinois-capacitor/106BPS035M/5410615
12	100 ohm ½ watt resistor R7 R4	Digikey	$0.10	1	$0.10
13	250 uf capacitor C3	Digikey	$0.50	1	$0.50
14	4 ohms ½ watt R2	Digikey	$0.10	1	$0.10	https://www.digikey.com/en/products/detail/stackpole-electronics-inc/CFM12JT4R30/2617267
15	10 ohms ¼ watt R3	Digikey	$0.10	1	$0.10	https://www.digikey.com/en/products/detail/stackpole-electronics-inc/CF12JT10R0/1741018
16	0.1 uf ceramic 50V	Digikey	$0.33	4	$1.32	https://www.digikey.com/en/products/detail/tdk-corporation/FA28X7R1H104KNU06/5865037
17	4700 ohms ¼ W R8	Digikey	$0.10	1	$0.10
18	Electret Microphone	Digikey	$0.77	1	$0.77	https://www.digikey.com/en/products/detail/db-unlimited/MO095804-1/9990564
19	2.2 uf Cap C9, C12, C13	Digikey	$0.28	3	$0.84	https://www.digikey.com/en/products/detail/nichicon/UMA1V2R2MCD2TP/4312726
20	(delete)	Digikey			$0.00
21	100 pf C10	Digikey	$0.29	1	$0.29	https://www.digikey.com/en/products/detail/vishay-beyschlag-draloric-bc-components/F101K25Y5RP63K5R/2356736
22	Bandpass filter kit – optional		$5.00	1	$5.00	Optional: qrpkits.com
23	4 pin header jack J10 J11				$0.00	break these off from packs of pins. https://www.amazon.com/gp/product/B07X23LQQF
24	1N4148 diode D12 D13 D14 D15	Digikey	$0.10	4	$0.40
25	Toroids T1 T2 FT50-43	kits and parts	$0.28	2	$0.56	https://kitsandparts.com/ kit of 25
26	50 ohm R16	Digikey	$0.10	1	$0.10	https://www.digikey.com/en/products/detail/stackpole-electronics-inc/CF14JT47R0/1741438
27	0.01 C15	Digikey	$0.28	1	$0.28	https://www.digikey.com/en/products/detail/vishay-beyschlag-draloric-bc-components/K103K15X7RH53L2/2820445
28	2x16 char LCD display	Amazon – qty pack	$4.00	1	$4.00	pack of 2: https://www.amazon.com/HiLetgo-Display-Backlight-Controller-Character/dp/B00HJ6AFW6
29	2.2K R12, R14, R15	Digikey	$0.10	3	$0.30	https://www.digikey.com/en/products/detail/stackpole-electronics-inc/RNMF14FTC2K20/2617325
30	2N3904 Q10, Q11, Q12	Digikey	$0.11	3	$0.33	kit from https://www.digikey.com/en/products/detail/nte-electronics-inc/2N3904/11648305
31	10 K R10, R13	Digikey	$0.10	2	$0.20	https://www.digikey.com/en/products/detail/stackpole-electronics-inc/CF14JT10K0/1741265
32	56K R11	Digikey	$0.10	1	$0.10
33	2200 ohm R15 R14	Digikey	$0.10	2	$0.20
34	47K R17	Digikey	$0.10	1	$0.10	https://www.digikey.com/en/products/detail/stackpole-electronics-inc/CFM14JT47K0/1742228
35	5 volt 3terminal regulator U20 LM7805	Amazon – qty pack	$0.50	1	$0.50	https://www.amazon.com/Pieces-Voltage-Regulator-Linear-Positive/dp/B07RB251DC
		Digikey			$0.00	https://www.digikey.com/en/products/detail/micro-commercial-co/MC7805CT-BP/804682
36	200 ohms 1/2W R20	Digikey	$0.10	1	$0.10
37	33 ohm ¼ W R24 R23	Digikey	$0.10	1	$0.10	https://www.digikey.com/en/products/detail/stackpole-electronics-inc/CF14JT33R0/1741397
38	150 ohm R21 R22	Digikey	$0.10	1	$0.10	https://www.digikey.com/en/products/detail/stackpole-electronics-inc/RNMF14FTC150R/1683934
39	1000 ohm R25 R26	Digikey			$0.00
40	10K trimmer pot	Digikey	$0.43	2	$0.86	https://www.digikey.com/en/products/detail/bourns-inc/3306K-1-103/84851
	replace one with panel mount for continued use				$0.00
41	pcb RCA jack	Parts-express	$0.68	2	$1.36	https://www.parts-express.com/RCA-Jack-PCB-Mount-Gold-Plated-Right-Angle-Green-099-002
42	Various header material	Amazon – qty pack			$0.00
43	8 pin socket – part of pack of 60.	Amazon – qty pack	$0.10	1	$0.10	https://www.amazon.com/dp/B07TKBB12F
44	LM386 – parrt of package of 10	Amazon – qty pack	$0.50	1	$0.50	https://www.amazon.com/dp/B07XRH4764

	PARTS TOTAL				$48.87	Involves buying several components in “quantity” to get lower prices.